## Sheet1
Relationship Definitions
Name | Type | Downstream Name | Upstream Name | Example
Location | Hierarchy | Contains | Inside | Asset B is inside Asset A, and A contains B.
Type | Physical | Is Assigned To | A Type Of | Asset B is a type of Asset A, and A is assigned to B.
Data | Logical | Fed To | Taken From | Asset B is taken from Asset A, and A fed to B.
Control | Logical | Controls | Controled By | Asset B is controled by Asset A, and A controls B.
Monitors | Physical | Monitors | Monitored By | Asset B is monitored by Asset A, and A monitors B.
Clarified Water | Physical | supplies water to | supplied water from | Asset B is supplied water from Asset A, and A supplies water to B.
Compressed Air | Physical | supplies compressed air to | supplied compressed air from | Asset B is supplied compressed air from Asset A, and A supplies compressed air to B.
Blower Air | Physical | supplies air to | supplied air from | Asset B is supplied air from Asset A, and A supplies air to B.
Suspended Coal Fines | Physical | feeds coal fines to | fed coal fines from | Asset B is fed coal fines from Asset A, and A feeds coal fines to B.
Profile | Logical | is before | after | Asset B is after Asset A, and A is before B.
Concentrate (Slurry) | Physical | sends concentrate to | sent concentrate from | Asset B is sent concentrate from Asset A, and A sends concentrate to B.
Tailings (Slurry) | Physical | sends tailings to | sent tailings from | Asset B is sent tailings from Asset A, and A sends tailings to B.
AC Power | Physical | powers | powered by | Asset B is powered by Asset A, and A powers B.
Coal (Slurry) | Physical | sends coal to | sent coal from | Asset B is sent coal from Asset A, and A sends coal to B.
Tailings - Oversized (Slurry) | Physical | sends oversized tailings to | sent oversized tailings from | Asset B is sent oversized tailings from Asset A, and A sends oversized tailings to B.
Reject (Slurry) | Physical | supplies rejected slurry to | sent rejected slurry from | Asset B is sent rejected slurry from Asset A, and A supplies rejected slurry to B.
Unknown (Slurry) | Physical | passes slurry to | given slurry from | Asset B is given slurry from Asset A, and A passes slurry to B.
Small Coal (Slurry) | Physical | passes small coal to | given small coal from | Asset B is given small coal from Asset A, and A passes small coal to B.