## Types
Details |  | Properties | Alarms |  | Media
Name | Parent(s) | Name | Name | Condition | Name
Equipment |  | Equipment Tag
Agitator | Equipment / Mechanical
Tank | Equipment / Bulk Handling
Valves | Equipment | Model
Valve Number
Spray | Equipment / Mechanical
Ball Valve | Equipment / Valves
Knife Valve | Equipment / Valves
3-Way Solenoid Valve | Equipment / Valves
Sample Point | Equipment / Mechanical | Symbol
Model
Valve Number
Level Transmitter | Equipment / Level | Level | Level High
Level Low
Level Very High
Level Very Low
Measurement Fault
Butterfly Valve | Equipment / Valves
E3P | Equipment / Drives | Current - Motor
VSD | Equipment / Drives | Ready | Drive Fault
|  | Current - Motor | Drive Comms Fault
Mushroom Valve | Equipment / Valves
Vortex Flowmeter | Equipment / Flow / Flowmeter | Symbol | Flow Rate High
Flow Rate Low
Flow Rate Very High
Flow Rate Very Low
Measurement Fault
Controller | Equipment | Fault Code
Controller CV
Controller PV
Mode - Controller
Sump | Equipment / Bulk Handling
Box | Equipment / Bulk Handling
Screen - Single Underflow | Equipment / Mechanical
Screen - Double Underflow | Equipment / Mechanical
Indicator | Equipment / Status
Splitter Box | Equipment / Bulk Handling
Distributor Box | Equipment / Bulk Handling
Distributor Gate | Equipment / Bulk Handling
On-Off Valve | Equipment / Valves | Mode - Valve | Communication Error
|  | Status - Valve | Valve Position Fault
|  | Fault Code | Failed To Open
Failed To Close
Cyclone | Equipment / Mechanical
Slurry Pressure Transmitter | Equipment / Pressure / Pressure Transmitter | Pressure - Slurry
Control Valve | Equipment / Valves | Position - Reference | Communication Error
|  | Position - Actual | Control Valve Fault
|  | Mode - Valve | Position Deviation Alarm
|  | Status - Valve | Position Feedback Failure
Fault Code
Drive | Equipment / Drives | Ready | Circuit Breaker Has Tripped
|  | Current - Motor | Control Supply Has Tripped
|  | Utilisation - Thermal | Isolator / E-Stop Active
|  | Status - Drive | MCC Stop
|  | Mode - Drive | Process Interlock
|  | Fault Code | Run Contactor Fault
Thermal Overload
Pump - Variable Speed | Equipment / Control / Pump | Speed - Reference
Speed - Setpoint
Pressure Controller | Equipment / Controller | Controller SP - Pressure | Pressure High
Pressure Low
Pressure Very High
Pressure Very Low
Measurement Fault
Flow Controller | Equipment / Controller | Controller SP - Flow | Level High
Level Low
Level Very High
Level Very Low
Measurement Fault
Level Controller | Equipment / Controller | Controller SP - Level | Level High
Level Low
Level Very High
Level Very Low
Measurement Fault
Clarity Transmitter | Equipment / Clarity | Clarity | Clarity High
Clarity Low
Clarity Very High
Clarity Very Low
Measurement Fault
Bulk Handling | Equipment
Air Pressure Gauge | Equipment / Pressure / Pressure Gauge
Level | Equipment
Valve Switch | Equipment / Status
Switch | Equipment / Status
Pressure Transmitter | Equipment / Pressure
Air Flow Sensor | Equipment / Flow / Sensor
Air Flow Controller | Equipment / Controller | Controller SP - Flow
Pressure Controller | Equipment / Controller | Controller SP - Level
Blower | Equipment / Air
Compressor | Equipment / Air
Chute Type 3 | Equipment / Bulk Handling
Transmitter | Equipment
Filter | Equipment / Mechanical
Control Vane | Equipment / Bulk Handling
Manual Valve | Equipment / Valves
Sieve Bend | Equipment / Bulk Handling
Cone Tank | Equipment / Bulk Handling
Rake Lift | Equipment / Bulk Handling
Screen Feed Box | Equipment / Bulk Handling
Hydraulic | Classes
Electric | Classes
Pneumatic | Classes
Density Controller | Equipment / Controller
Density Transmitter | Equipment / Density
Manual Valve | Equipment / Valves
Sieve Bend Valve | Equipment / Valves
Closes High | Equipment / Valves