## Sheet1
Property Definitions |  |  |  | Options |  |  | Measurents: Min ; Max ; Units ; Decimals
Name | For (Media / Type / Application) | ARDI Name | Type | Flows Through | Group | Other | Enums: {value}={text} ; {value}={text}
Citect ID |  | Citect ID | ID
Specific Gravity |  | Specific Gravity | Analogue |  |  |  | 0 ; 100 ; ; 0
Controller CV |  | Controller CV | Analogue |  |  |  | 0 ; 100 ; % ; 0
Controller PV | Percentage | Controller PV - Percentage | Analogue |  |  |  | 0 ; 100 ; % ; 0
Controller PV | SG | Controller PV - SG | Analogue |  |  |  | 0 ; 2 ; SG ; 2
Controller SP | Flow | Controller SP - Flow | Analogue |  |  |  | 0 ; 1000 ; Nm3/hr ; 0
Controller SP | Level | Controller SP - Level | Analogue |  |  |  | 0 ; 100 ; % ; 0
Controller SP | Pressure | Controller SP - Pressure | Analogue |  |  |  | 0 ; 200 ; kPa ; 0
Controller SP | SG | Controller SP - SG | Analogue |  |  |  | 0 ; 2 ; ; 2
Current | Motor | Current - Motor | Analogue | AC Power |  | Energy | 0 ; 100 ; % ; 0
Fault Code |  | Fault Code | Lookup
Flow | Blower Air | Flow - Blower Air | Analogue | Blower Air |  | Rate | 0 ; 20 ; Nm3/hr ; 0
Flow | Slurry | Flow - Slurry | Analogue |  |  | Rate | 0 ; 20 ; % ; 0
Level |  | Level | Analogue |  |  |  | 0 ; 100 ; % ; 0
Mode | Controller | Mode - Controller | Enum |  |  |  | 1=Cascade ; 2=Auto ; 3=Manual
Mode | Drive | Mode - Drive | Enum |  |  |  | 0=Auto ; 1=Manual ; 2=Spare ; 3=Test ; 4=Bypass ; 99=Unknown
Mode | Valve | Mode - Valve | Enum |  |  |  | 0=Auto ; 1=Manual ; 2=Spare ; 3=Spare ; 4=Bypass ; 5=Unknown
Model |  | Model | Text
Position | Actual | Position - Actual | Analogue |  |  |  | 0 ; 100 ; % Open ; 0
Position | Reference | Position - Reference | Analogue |  |  |  | 0 ; 100 ; % Open ; 0
Pressure | Instrument Air | Pressure - Instrument Air | Analogue | Instrument Air |  | Energy | 0 ; 1000 ; kPa ; 0
Pressure | Slurry | Pressure - Slurry | Analogue | Concentrate (Product), Tailings (Product), Coal (Product), Small Coal (Product), Tailings (Product) |  |  | 0 ; 1200 ; kPa ; 0
Pressure | Water | Pressure - Water | Analogue | Clarified Water, Fresh Water |  | Energy | 0 ; 1200 ; kPa ; 0
Pressure | Vacuum Air | Pressure - Vacuum Air | Analogue | Vacuum Air |  | Energy | -1000 ; 0 ; kPa ; 0
Ready |  | Ready | Digital |  |  |  | Not Ready ; Ready
Speed | Actual | Speed - Actual | Analogue |  |  | Energy | 0 ; 120 ; % ; 0
Speed | Reference | Speed - Reference | Analogue |  |  |  | 0 ; 100 ; % ; 0
Speed | Setpoint | Speed - Setpoint | Analogue |  |  |  | 0 ; 100 ; % ; 0
Status | Drive | Status - Drive | Enum |  |  |  | 0=Stopped ; 1=Running ; 2=Starting ; 3=Running Fwd. ; 4=Starting Fwd. ; 5=Running Rev. ; 6=Starting Rev. ; 7=Stopping
Status | Valve | Status - Valve | Enum |  |  |  | 0=Closed ; 1=Between Limits ; 2=Open ; 3=Error
Utilisation | Thermal | Utilisation - Thermal | Analogue |  |  |  | 0 ; 100 ; % ; 0
Valve Number |  | Valve Number | Text
Drawing IDs |  | Drawing IDs | Text
Drawing Reference |  | Drawing Reference | Text
Drift |  | Drift | Digital |  | Conveyor Drift |  | Drifting ; OK
Pull Wire |  | Pull Wire | Digital |  | Conveyor Pull Wires |  | Pulled ; OK
Weight |  | Weight | Analogue |  |  |  | 0; 1000 ; kg ; 0
Enabled |  | Enabled | Digital |  |  |  | Offline ; Online
Chute Status |  | Chute Status | Digital |  |  |  | Blocked ; OK