## Types
Details |  | Properties | Alarms |  |  | Media
Name | Parent(s) | Name | Name | Condition | Description | Name
Equipment |  | Equipment Tag
Agitator | Equipment / Mechanical | Status - Drive
Mode - Drive
Fault Code
Unmonitored Agitator | Equipment / Mechanical
Tank | Equipment / Bulk Handling
Valves | Equipment | Model
Valve Number
Spray | Equipment / Mechanical
Ball Valve | Equipment / Valves
Globe Valve | Equipment / Valves
Knife Valve | Equipment / Valves
3-Way Solenoid Valve | Equipment / Valves
Sample Point | Equipment / Mechanical | Symbol
Model
Valve Number
Level Transmitter | Equipment / Level | Level
Butterfly Valve | Equipment / Valves
E3P | Equipment / Drives | Current - Motor
VSD | Equipment / Drives | Current - Motor | Drive Fault |  | The VSD is in a fault status.
|  | Speed - Actual | Drive Comms Fault |  | Communication with the VSD has failed.
Speed - Setpoint
Mushroom Valve | Equipment / Valves
Vortex Flowmeter | Equipment / Flow / Flowmeter
Controller | Equipment | Fault Code
Controller CV
Mode - Controller
SG Controller | Equipment / Controller | Fault Code
Controller CV
Controller PV - SG
Mode - Controller
Sump | Equipment / Bulk Handling
Box | Equipment / Bulk Handling
Screen - Single Underflow | Equipment / Mechanical / Screen
Screen - Double Underflow | Equipment / Mechanical / Screen
Screen | Equipment / Mechanical | Status - Drive
Mode - Drive
Fault Code
Signs: Warning - Crushing¦PPE - Hearing Protection
Driven | Equipment / Mechanical | Status - Drive
Mode - Drive
Fault Code
Indicator | Equipment / Status
Splitter Box | Equipment / Bulk Handling / Distributors
Distributor Box | Equipment / Bulk Handling / Distributors
Distributor Gate | Equipment / Bulk Handling / Distributors
On-Off Valve | Equipment / Valves | Mode - Valve | Communication Error |  | Communication has been lost to this valve.
|  | Status - Valve | Valve Position Fault |  | The valve has not reached either the fully open or fully closed position in the expected time.
|  | Fault Code | Failed To Open |  | The valve has failed to open.
|  | Signs: Warning - Rotating Machinery | Failed To Close |  | The valve has failed to close.
Cyclone | Equipment / Mechanical
Control Valve | Equipment / Valves | Position - Reference | Communication Error |  | There is a communication problem with the control valve.
|  | Position - Actual | Control Valve Fault |  | The control valve has registered a fault. The Fault Code may give an indication of the reason.
|  | Mode - Valve | Position Deviation Alarm |  | The requested position and the feedback position are too far apart.
|  | Status - Valve | Position Feedback Failure |  | The position feedback from the valve is faulty.
Fault Code
Drive | Equipment / Drives | Current - Motor | Circuit Breaker Has Tripped |  | The circuit-breaker powering this drive has tripped.
|  | Utilisation - Thermal | Control Supply Has Tripped |  | The control supply to this drive has tripped.
|  | Status - Drive | Isolator / E-Stop Active |  | This drive is isolated or someone has hit the emergency stop button.
|  | Mode - Drive | MCC Stop |  | The MCC has forced this drive to stop.
|  | Fault Code | Process Interlock |  | There is a process interlock preventing this drive from operating.
|  |  | Run Contactor Fault |  | The run contactor has faulted.
|  |  | Thermal Overload |  | This drive is running too hot and has shut-down to protect itself.
Pump | Equipment / Control | Status - Drive
Mode - Drive
Fault Code
Speed Controlled | Equipment / Control | Speed - Actual
Speed - Setpoint
Pressure Controller | Equipment / Controller | Controller SP - Pressure
Controller PV - Percentage
Pressure Alarm Monitor | Equipment / Pressure |  | Pressure High |  | The pressure is higher than expected.
|  |  | Pressure Low |  | The pressure is lower than expected.
|  |  | Pressure Very High |  | The pressure is extremely high and requires urgent attention.
|  |  | Pressure Very Low |  | The pressure is extremely low and requires urgent attention.
|  |  | Measurement Fault |  | A fault has occurred with the measurement sensor or the connection to it.
Flow Controller | Equipment / Controller | Controller SP - Flow
Controller PV - Percentage
Flow Alarm Monitor | Equipment / Flow |  | Level High |  | The flow rate is unexpectedly high.
|  |  | Level Low |  | The flow rate is unexpectedly low.
|  |  | Level Very High |  | The flow rate is now extremely high and requires urgent attention.
|  |  | Level Very Low |  | The flow rate is now extremely low and requires urgent attention.
|  |  | Measurement Fault |  | A fault has occurred with the measurement sensor or the connection to it.
Level Controller | Equipment / Controller | Controller SP - Level
Controller PV - Percentage
Level Alarm Monitor | Equipment / Level |  | Level High |  | The level in the vessel is becoming high.
|  |  | Level Low |  | The level in the vessel is becoming low.
|  |  | Level Very High |  | The level in the vessel is now extremely high.
|  |  | Level Very Low |  | The level in the vessel is now extremely low.
|  |  | Measurement Fault |  | A fault has occurred with the measurement sensor or the connection to it.
Clarity Transmitter | Equipment / Clarity | Specific Gravity | Clarity High |  | The medium is becoming opaque.
|  |  | Clarity Low |  | The medium is becoming clear.
|  |  | Clarity Very High |  | The medium is now extremely opaque.
|  |  | Clarity Very Low |  | The medium is now extremely clear.
|  |  | Measurement Fault |  | A fault has occurred with the measurement sensor or the connection to it.
Density Alarm Monitor | Equipment / Density |  | Density High |  | The product in this line is becoming too dense.
|  |  | Density Low |  | The product in this line is becoming too thin.
|  |  | Density Very High |  | The product in this line is extremely dense.
|  |  | Density Very Low |  | The product in this line is extremely thin.
|  |  | Measurement Fault |  | A fault has occurred with the measurement sensor or the connection to it.
Bulk Handling | Equipment
Air Pressure Gauge | Equipment / Pressure / Pressure Gauge
Level | Equipment
Valve Switch | Equipment / Status
Switch | Equipment / Status
Air Flow Transmitter | Equipment / Flow / Sensor | Flow - Blower Air
Air Flow Controller | Equipment / Controller | Controller SP - Flow
Controller PV - Percentage
Pressure Controller | Equipment / Controller | Controller SP - Pressure
Controller PV - Percentage
Blower | Equipment / Air | Status - Drive
Mode - Drive
Fault Code
Compressor | Equipment / Air
Chute Type 3 | Equipment / Bulk Handling
Transmitter | Equipment
Filter | Equipment / Mechanical
Manual Valve | Equipment / Valves
Sieve Bend | Equipment / Bulk Handling
Cone Tank | Equipment / Bulk Handling
Rake Lift | Equipment / Bulk Handling
Screen Feed Box | Equipment / Bulk Handling
Hydraulic | Classes
Electric | Classes
Pneumatic | Classes
Density Controller | Equipment / Controller | Controller SP - SG
Controller PV - SG
Density Transmitter | Equipment / Density
Sieve Bend Valve | Equipment / Valves
Closes High | Equipment / Valves
Air Compressor | Equipment / Air |  | Fault |  | There is a fault with this compressor.
|  |  | Isolator/E-Stop Active |  | This compressor is isolated, or someone has activated the emergency stop.
Air Drier | Equipment / Air |  | Fault |  | There is a fault with this drier.
|  |  | Isolator/E-Stop Active |  | This drier is isolated, or someone has activated the emergency stop.
Oil-Water Separator | Equipment / Air
Air Filter | Equipment / Air
Air Receiver | Equipment / Air
Air Isolation Valve | Equipment / Valves | Isolation Point: Blower Air, Instrument Air, Vacuum Air
Product Isolation Valve | Equipment / Valves | Isolation Point: Concentrate (Product), Coal (Product), Suspended Coal Fines, Small Coal (Product)
Water Isolation Valve | Equipment / Valves | Isolation Point: Clarified Water, Fresh Water
Air Pressure Transmitter | Equipment / Pressure | Pressure - Instrument Air | Pressure High |  | The pressure in the vessel is becoming high.
|  |  | Pressure Low |  | The pressure in the vessel is becoming low.
|  |  | Pressure Very High |  | The pressure in the vessel is now extremely high.
|  |  | Pressure Very Low |  | The pressure in the vessel is now extremely low.
|  |  | Measurement Fault |  | A fault has occurred with the measurement sensor or the connection to it.
Slurry Pressure Transmitter | Equipment / Pressure | Pressure - Slurry
Water Isolation Valve | Equipment / Valves | Isolation Point: Clarified Water
Level Monitored | Equipment / Level | Level
Fan | Equipment / Mechanical
Magnetic Separator | Equipment / Mechanical / Separator
Control Vane | Equipment / Mechanical / Splitter / Vane | Position - Reference | Communication Error |  | There is a communication problem with the vane.
|  | Position - Actual | Control Valve Fault |  | The vane has registered a fault. The Fault Code may give an indication of the reason.
|  | Mode - Valve | Position Deviation Alarm |  | The requested position and the feedback position are too far apart.
|  | Status - Valve | Position Feedback Failure |  | The position feedback from the valve is faulty.
Fault Code
Selector Vane | Equipment / Mechanical / Splitter / Vane | Mode - Valve | Communication Error |  | Communication has been lost to this vane.
|  | Status - Valve | Valve Position Fault |  | The vane has not reached either the fully open or fully closed position in the expected time.
|  | Fault Code | Failed To Open |  | The vane has failed to open.
|  |  | Failed To Close |  | The vane has failed to close.
Conveyor | Equipment / Bulk Handling / Conveyors | Status - Drive | Belt Slip |  | The belt on this conveyor is slipping.
Mode - Drive
Fault Code
Speed - Actual
Conveyor Weightometer | Equipment / Weight | Enabled | Weight High |  | The weight on this conveyor is becoming high.
|  | Fault Code | Weight Low |  | The weight on this conveyor is low.
|  | Weight | Weight Very High |  | The weight on this conveyor is now extremely high.
|  |  | Weight Very Low |  | The weight on this conveyor is extremely low.
|  |  | Measurement Fault |  | A fault has occurred with the measurement sensor or the connection to it.
Weightometer | Equipment / Weight | Weight
Transfer Tower | Equipment / Bulk Handling / Conveyors
Conveyor Plough | Equipment / Bulk Handling / Conveyors
Product Bin | Equipment / Bulk Handling / Containers
Clamshell | Equipment / Bulk Handling / Dispensers
Vibrator | Equipment / Bulk Handling / Dispensers
Truck Weightometer | Equipment / Weight | Weight
Hopper | Equipment / Bulk Handling / Containers
Conveyor Sampler | Equipment / Bulk Handling / Conveyors
Centrifuge Sampler | Equipment / Bulk Handling / Sampler
Bin Tripper | Equipment / Bulk Handling / Conveyors
VSD Feeder | Equipment / Bulk Handling / Feeders
Monitored Conveyor | Equipment / Bulk Handling / Conveyors
Stockpile | Equipment / Bulk Handling / Containers
Belt Filter | Equipment / Bulk Handling / Filters |  | Drum Wash Problem |  | There is a problem with washing the belt/drum.
|  |  | Cloth Wash Problem |  | There is a problem with washing the cloth.
|  |  | Seal Water Lost |  | The seal water level is low.
Drift Switch | Equipment / Bulk Handling / Conveyors | Drift | Drifting |  | A drift switch has activated on this conveyor.
Pull Wire | Equipment / Bulk Handling / Conveyors | Pull Wire | Pulled |  | A pull key / pull wire has been activated on this conveyor.
Crusher | Equipment / Bulk Handling / Processing
Feed Box | Equipment / Bulk Handling / Feeders
Vacuum Pump | Equipment / Control / Pump / Vacuum
Blocked Chute Detector | Equipment / Bulk Handling |  | Chute Blocked |  | A chute on this device appears to be blocked.
Weight Monitored | Equipment / Weight | Weight
Inline Mixer | Equipment / Bulk Handling / Mixers
Underpan | Equipment / Mechanical / Transfer
Slurry Flow Transmitter | Equipment / Flow / Sensor | Flow - Slurry
Belt Press Filter | Equipment / Bulk Handling / Filters | Status - Drive
Mode - Drive
Fault Code
Speed - Actual
Lubrication System | Equipment / Bulk Handling / Conveyors |  | Fault |  | The lubrication system is reporting a fault.
Belt Rip | Equipment / Bulk Handling / Conveyors |  | Belt Rip |  | The belt on this conveyor is ripping or has ripped.
Belt Slip | Equipment / Bulk Handling / Conveyors |  | Belt Slip |  | The belt on this conveyor is slipping
Over-Belt Magnet | Equipment / Bulk Handling / Conveyors
Bearing Temp | Equipment / Bulk Handling / Conveyors |  | Bearings Hot |  | The bearings in this conveyor are running hot.
Blocked Chute | Equipment / Bulk Handling / Conveyors |  | Chute Blocked |  | The chute that accepts product from this conveyor is blocked.
Blocked Feed | Equipment / Bulk Handling / Conveyors |  | Head Chute Blocked |  | The chute that delivers product to this conveyor is blocked.
Belt Wander | Equipment / Bulk Handling / Conveyors |  | Belt Wander |  | The belt on this conveyor is wandering
Conveyor VSD | Equipment / Drives | Current - Motor | VSD Fault |  | The VSD is in a fault status.
|  | Status - Drive | VSD Comms Fault |  | Communication with the VSD has failed.
|  | Mode - Drive | Circuit Breaker Has Tripped |  | The circuit-breaker powering this drive has tripped.
|  | Fault Code | Control Supply Has Tripped |  | The control supply to this drive has tripped.
|  | Speed - Actual | Isolator / E-Stop Active |  | This drive is isolated or someone has hit the emergency stop button.
|  |  | MCC Stop |  | The MCC has forced this drive to stop.
|  |  | Process Interlock |  | There is a process interlock preventing this drive from operating.
|  |  | Run Contactor Fault |  | The run contactor has faulted.
|  |  | Thermal Overload |  | This drive is running too hot and has shut-down to protect itself.